## Sheet1
Avnet/Digilent ZedBoard Development Kit (containing a Xilinx Zynq-7020) FMC-LPC Connector Pin Assignments
| K | J | H |  | G |  | F | E | D |  | C |  | B | A
1 | VREF_B_M2C | GND | VREF_A_M2C | F17,H20,M16,P15 | GND |  | PG_M2C | GND | PG_C2M | PS-POR-B | GND |  | CLK_DIR | GND | 1
2 | GND | CLK3_BIDIR_P | PRSNT_M2C_L | AB14 | CLK1_M2C_P | D18 | GND | HA01_P_CC | GND |  | DP0_C2M_P | (unused) | GND | DP1_M2C_P | 2
3 | GND | CLK3_BIDIR_N | GND |  | CLK1_M2C_N | C19 | GND | HA01_N_CC | GND |  | DP0_C2M_N | (unused) | GND | DP1_M2C_N | 3
4 | CLK2_BIDIR_P | GND | CLK0_M2C_P | L18 | GND |  | HA00_P_CC | GND | GBTCLK0_M2C_P | (unused) | GND |  | DP9_M2C_P | GND | 4
5 | CLK2_BIDIR_N | GND | CLK0_M2C_N | L19 | GND |  | HA00_N_CC | GND | GBTCLK0_M2C_N | (unused) | GND |  | DP9_M2C_N | GND | 5
6 | GND | HA03_P | GND |  | LA00_P_CC | M19 | GND | HA05_P | GND |  | DP0_M2C_P | (unused) | GND | DP2_M2C_P | 6
7 | HA02_P | HA03_N | LA02_P | P17 | LA00_N_CC | M20 | HA04_P | HA05_N | GND |  | DP0_M2C_N | (unused) | GND | DP2_M2C_N | 7
8 | HA02_N | GND | LA02_N | P18 | GND |  | HA04_N | GND | LA01_P_CC | N19 | GND |  | DP8_M2C_P | GND | 8
9 | GND | HA07_P | GND |  | LA03_P | N22 | GND | HA09_P | LA01_N_CC | N20 | GND |  | DP8_M2C_N | GND | 9
10 | HA06_P | HA07_N | LA04_P | M21 | LA03_N | P22 | HA08_P | HA09_N | GND |  | LA06_P | L21 | GND | DP3_M2C_P | 10
11 | HA06_N | GND | LA04_N | M22 | GND |  | HA08_N | GND | LA05_P | J18 | LA06_N | L22 | GND | DP3_M2C_N | 11
12 | GND | HA11_P | GND |  | LA08_P | J21 | GND | HA13_P | LA05_N | K18 | GND |  | DP7_M2C_P | GND | 12
13 | HA10_P | HA11_N | LA07_P | T16 | LA08_N | J22 | HA12_P | HA13_N | GND |  | GND |  | DP7_M2C_N | GND | 13
14 | HA10_N | GND | LA07_N | T17 | GND |  | HA12_N | GND | LA09_P | R20 | LA10_P | R19 | GND | DP4_M2C_P | 14
15 | GND | HA14_P | GND |  | LA12_P | P20 | GND | HA16_P | LA09_N | R21 | LA10_N | T19 | GND | DP4_M2C_N | 15
16 | HA17_P | HA14_N | LA11_P | N17 | LA12_N | P21 | HA15_P | HA16_N | GND |  | GND |  | DP6_M2C_P | GND | 16
17 | HA17_N | GND | LA11_N | N18 | GND |  | HA15_N | GND | LA13_P | L17 | GND |  | DP6_M2C_N | GND | 17
18 | GND | HA18_P | GND |  | LA16_P | J20 | GND | HA20_P | LA13_N | M17 | LA14_P | K19 | GND | DP5_M2C_P | 18
19 | HA21_P | HA18_N | LA15_P | J16 | LA16_N | K21 | HA19_P | HA20_N | GND |  | LA14_N | K20 | GND | DP5_M2C_N | 19
20 | HA21_N | GND | LA15_N | J17 | GND |  | HA19_N | GND | LA17_P_CC | B19 | GND |  | GBTCLK1_M2C_P | GND | 20
21 | GND | HA22_P | GND |  | LA20_P | G20 | GND | HB03_P | LA17_N_CC | B20 | GND |  | GBTCLK1_M2C_N | GND | 21
22 | HA23_P | HA22_N | LA19_P | G15 | LA20_N | G21 | HB02_P | HB03_N | GND |  | LA18_P_CC | D20 | GND | DP1_C2M_P | 22
23 | HA23_N | GND | LA19_N | G16 | GND |  | HB02_N | GND | LA23_P | E15 | LA18_N_CC | C20 | GND | DP1_C2M_N | 23
24 | GND | HB01_P | GND |  | LA22_P | G19 | GND | HB05_P | LA23_N | D15 | GND |  | DP9_C2M_P | GND | 24
25 | HB00_P_CC | HB01_N | LA21_P | E19 | LA22_N | F19 | HB04_P | HB05_N | GND |  | GND |  | DP9_C2M_N | GND | 25
26 | HB00_N_CC | GND | LA21_N | E20 | GND |  | HB04_N | GND | LA26_P | F18 | LA27_P | E21 | GND | DP2_C2M_P | 26
27 | GND | HB07_P | GND |  | LA25_P | D22 | GND | HB09_P | LA26_N | E18 | LA27_N | D21 | GND | DP2_C2M_N | 27
28 | HB06_P_CC | HB07_N | LA24_P | A18 | LA25_N | C22 | HB08_P | HB09_N | GND |  | GND |  | DP8_C2M_P | GND | 28
29 | HB06_N_CC | GND | LA24_N | A19 | GND |  | HB08_N | GND | TCK | (connected) | GND |  | DP8_C2M_N | GND | 29
30 | GND | HB11_P | GND |  | LA29_P | C17 | GND | HB13_P | TDI | (connected) | SCL | R7 | GND | DP3_C2M_P | 30
31 | HB10_P | HB11_N | LA28_P | A16 | LA29_N | C18 | HB12_P | HB13_N | TDO | (connected) | SDA | U7 | GND | DP3_C2M_N | 31
32 | HB10_N | GND | LA28_N | A17 | GND |  | HB12_N | GND | 3P3VAUX | 3.3V | GND |  | DP7_C2M_P | GND | 32
33 | GND | HB15_P | GND |  | LA31_P | B16 | GND | HB19_P | TMS | (connected) | GND |  | DP7_C2M_N | GND | 33
34 | HB14_P | HB15_N | LA30_P | C15 | LA31_N | B17 | HB16_P | HB19_N | TRST_L | (unused) | GA0 | GND | GND | DP4_C2M_P | 34
35 | HB14_N | GND | LA30_N | B15 | GND |  | HB16_N | GND | GA1 | GND | 12P0V | 12V | GND | DP4_C2M_N | 35
36 | GND | HB18_P | GND |  | LA33_P | B21 | GND | HB21_P | 3P3V | 3.3V | GND |  | DP6_C2M_P | GND | 36
37 | HB17_P_CC | HB18_N | LA32_P | A21 | LA33_N | B22 | HB20_P | HB21_N | GND |  | 12P0V | 12V | DP6_C2M_N | GND | 37
38 | HB17_N_CC | GND | LA32_N | A22 | GND |  | HB20_N | GND | 3P3V | 3.3V | GND |  | GND | DP5_C2M_P | 38
39 | GND | VIO_B_M2C | GND |  | VADJ | VADJ | GND | VADJ | GND |  | 3P3V | 3.3V | GND | DP5_C2M_N | 39
40 | VIO_B_M2C | GND | VADJ | VADJ | GND |  | VADJ | GND | 3P3V | 3.3V | GND |  | RES0 | GND | 40
| K | J | H |  | G |  | F | E | D |  | C |  | B | A
|  |  | LPC Connector |  | LPC Connector |  |  |  | LPC Connector |  | LPC Connector
|  |  | VADJ | 1.8V or 2.5V (2-pin jumper selectable)
3.3V supported, but requires hardware modification (addition of 2-pin header)